## Sheet1
リファレンス | 定数 | フットプリント | データシート | 品番 | 購入先 | Qty | 備考
BT1 | 10440 | user:BH-411 |  | P-02670 | 秋月 | 1 | 単四電池BOXを流用 | メモ
C2 | 0.1u | Capacitor_SMD:C_0603_1608Metric_Pad1.05x0.95mm_HandSolder | ~ |  |  | 1 |  | 電圧指定の無いコンデンサは5V耐圧以上のものを使用
C3 | 0.1u | Capacitor_SMD:C_0603_1608Metric_Pad1.05x0.95mm_HandSolder | ~ |  |  | 1
C4 | 0.1u | Capacitor_SMD:C_0603_1608Metric_Pad1.05x0.95mm_HandSolder | ~ |  |  | 1
C5 | 0.1u | Capacitor_SMD:C_0603_1608Metric_Pad1.05x0.95mm_HandSolder | ~ |  |  | 1 | C5とC20も同様に排他的 どちらか1つのみ実装するが両方実装してもよい
C6 | 0.1u | Capacitor_SMD:C_0603_1608Metric_Pad1.05x0.95mm_HandSolder | ~ |  |  | 1 | C6とC21も同様に排他的 どちらか1つのみ実装するが両方実装してもよい
C7 | 10u | Capacitor_SMD:C_0805_2012Metric_Pad1.15x1.40mm_HandSolder | ~ |  |  | 1
C8 | 10u | Capacitor_SMD:C_0805_2012Metric_Pad1.15x1.40mm_HandSolder | ~ |  |  | 1
C9 | 100u | Capacitor_SMD:C_1206_3216Metric_Pad1.42x1.75mm_HandSolder | ~ |  |  | 1
C10 | 0.1u | Capacitor_SMD:C_0603_1608Metric_Pad1.05x0.95mm_HandSolder | ~ |  |  | 1
C11 | 0.22F 3.3V | user:MS621FE_FL11E | ~ | P-00240 | 秋月 | 1
C12 | 0.1u | Capacitor_SMD:C_0603_1608Metric_Pad1.05x0.95mm_HandSolder | ~ |  |  | 1
C13 | 47p | Capacitor_SMD:C_0603_1608Metric_Pad1.05x0.95mm_HandSolder | ~ |  |  | 1
C14 | 47p | Capacitor_SMD:C_0603_1608Metric_Pad1.05x0.95mm_HandSolder | ~ |  |  | 1
C15 | 10u | Capacitor_SMD:C_0805_2012Metric_Pad1.15x1.40mm_HandSolder | ~ |  |  | 1
C16 | 0.1u | Capacitor_SMD:C_0603_1608Metric_Pad1.05x0.95mm_HandSolder | ~ |  |  | 1
C17 | 10u | Capacitor_SMD:C_0805_2012Metric_Pad1.15x1.40mm_HandSolder |  |  |  | 1
C18 | 0.1u | Capacitor_SMD:C_0603_1608Metric_Pad1.05x0.95mm_HandSolder |  |  |  | 1
C19 | 10u | Capacitor_SMD:C_0805_2012Metric_Pad1.15x1.40mm_HandSolder |  |  |  | 1
C20 | 0.1u | Capacitor_SMD:C_0603_1608Metric_Pad1.05x0.95mm_HandSolder | ~ |  |  | 1 | C5とC20も同様に排他的 どちらか1つのみ実装するが両方実装してもよい
C21 | 0.1u | Capacitor_SMD:C_0603_1608Metric_Pad1.05x0.95mm_HandSolder | ~ |  |  | 1 | C6とC21も同様に排他的 どちらか1つのみ実装するが両方実装してもよい
CN1 | USB-B-MICRO | user:Micro-USB | http://akizukidenshi.com/download/ds/hirose/ZX62R-B-5P.pdf | C-05254 | 秋月 | 1
D1 | GS1010FL | Diode_SMD:D_SOD-123F | http://akizukidenshi.com/download/ds/panjit/GS1000FL_SERIES.pdf | I-06014 | 秋月 | 1
D2 | GS1010FL | Diode_SMD:D_SOD-123F | http://akizukidenshi.com/download/ds/panjit/GS1000FL_SERIES.pdf | I-06014 | 秋月 | 1
D3 | POWER | LED_SMD:LED_0603_1608Metric_Pad1.05x0.95mm_HandSolder | ~ |  |  | 1
D4 | LED1 | LED_SMD:LED_0603_1608Metric_Pad1.05x0.95mm_HandSolder | ~ |  |  | 1
D5 | LED2 | LED_SMD:LED_0603_1608Metric_Pad1.05x0.95mm_HandSolder | ~ |  |  | 1
D6 | GS1010FL | Diode_SMD:D_SOD-123F | http://akizukidenshi.com/download/ds/panjit/GS1000FL_SERIES.pdf | I-06014 | 秋月 | 1
D7 | 1PPS | LED_SMD:LED_0603_1608Metric_Pad1.05x0.95mm_HandSolder | ~ |  |  | 1
D8 | TX_LED | LED_SMD:LED_0603_1608Metric_Pad1.05x0.95mm_HandSolder | ~ |  |  | 1
D9 | RX_LED | LED_SMD:LED_0603_1608Metric_Pad1.05x0.95mm_HandSolder | ~ |  |  | 1
D10 | Nichrome | LED_SMD:LED_0603_1608Metric_Pad1.05x0.95mm_HandSolder |  |  |  | 1
D11 | POWER | LED_SMD:LED_0603_1608Metric_Pad1.05x0.95mm_HandSolder |  |  |  | 1
J1 | Conn | Connector_PinHeader_2.54mm:PinHeader_2x19_P2.54mm_Vertical | ~ |  |  | 1 | 2.54mmピッチ 2x19 ピンソケット
J2 | ISP | user:AVR_ISP | ~ |  |  | 1 | AVRマイコン書込み用
J3 | Conn | Connector_PinHeader_2.54mm:PinHeader_1x19_P2.54mm_Vertical | ~ |  |  | 1 | 2.54mmピッチ 1x19 ピンヘッダ
J4 | Nichrome | user:MPT0.5_2-2.54 | http://akizukidenshi.com/catalog/g/gP-08450/ | P-08450 | 秋月 | 1
L1 | 2.2uH | user:inductor_VLF4012-2R2 | ~ | 644-1952 | RS | 1
M1 | Motor_L | Connector_JST:JST_XH_B02B-XH-A_1x02_P2.50mm_Vertical |  |  |  | 1
M2 | Motor_R | Connector_JST:JST_XH_B02B-XH-A_1x02_P2.50mm_Vertical |  |  |  | 1
Q1 | MTM231102LBF | Package_TO_SOT_SMD:SOT-323_SC-70 | ~ | 787-7526 | RS | 1
Q2 | 2SC2712 | Package_TO_SOT_SMD:SOT-23 |  | I-00761 | 秋月 | 1
R1 | 10k | Resistor_SMD:R_0603_1608Metric_Pad1.05x0.95mm_HandSolder | ~ |  |  | 1
R2 | 10k | Resistor_SMD:R_0603_1608Metric_Pad1.05x0.95mm_HandSolder | ~ |  |  | 1
R3 | 10k | Resistor_SMD:R_0603_1608Metric_Pad1.05x0.95mm_HandSolder | ~ |  |  | 1
R4 | 10k | Resistor_SMD:R_0603_1608Metric_Pad1.05x0.95mm_HandSolder | ~ |  |  | 1
R5 | 10k | Resistor_SMD:R_0603_1608Metric_Pad1.05x0.95mm_HandSolder | ~ |  |  | 1
R6 | 2.2k | Resistor_SMD:R_0603_1608Metric_Pad1.05x0.95mm_HandSolder | ~ |  |  | 1
R7 | 2.2k | Resistor_SMD:R_0603_1608Metric_Pad1.05x0.95mm_HandSolder | ~ |  |  | 1
R8 | 1k | Resistor_SMD:R_0603_1608Metric_Pad1.05x0.95mm_HandSolder | ~ |  |  | 1
R9 | 1k | Resistor_SMD:R_0603_1608Metric_Pad1.05x0.95mm_HandSolder | ~ |  |  | 1
R10 | 1k | Resistor_SMD:R_0603_1608Metric_Pad1.05x0.95mm_HandSolder | ~ |  |  | 1
R11 | 100 | Resistor_SMD:R_0603_1608Metric_Pad1.05x0.95mm_HandSolder | ~ |  |  | 1
R12 | 1k | Resistor_SMD:R_0603_1608Metric_Pad1.05x0.95mm_HandSolder | ~ |  |  | 1
R13 | 33 | Resistor_SMD:R_0603_1608Metric_Pad1.05x0.95mm_HandSolder | ~ |  |  | 1
R14 | 33 | Resistor_SMD:R_0603_1608Metric_Pad1.05x0.95mm_HandSolder | ~ |  |  | 1
R15 | 1k | Resistor_SMD:R_0603_1608Metric_Pad1.05x0.95mm_HandSolder | ~ |  |  | 1
R16 | 1k | Resistor_SMD:R_0603_1608Metric_Pad1.05x0.95mm_HandSolder | ~ |  |  | 1
R17 | 10K | Resistor_SMD:R_0603_1608Metric_Pad1.05x0.95mm_HandSolder |  |  |  | 1
R18 | 1K | Resistor_SMD:R_0603_1608Metric_Pad1.05x0.95mm_HandSolder |  |  |  | 1
R19 | 10K | Resistor_SMD:R_0603_1608Metric_Pad1.05x0.95mm_HandSolder |  |  |  | 1
R20 | 10m | Resistor_SMD:R_2512_6332Metric_Pad1.52x3.35mm_HandSolder |  | P-01886 | 秋月 | 1
R21 | 1K | Resistor_SMD:R_0603_1608Metric_Pad1.05x0.95mm_HandSolder |  |  |  | 1
SW1 | power | user:SS-12D01-VG4 |  | P-08791 | 秋月 | 1
U1 | microSD | user:microSD |  | C-02395 | 秋月 | 1
U2 | ATMEGA1284P-MU | Package_DFN_QFN:QFN-44-1EP_7x7mm_P0.5mm_EP5.15x5.15mm | https://avr.jp/user/DS/PDF/mega1284P.pdf | 127-8233 | RS | 1
U3 | LSM303C | user:LGA-12_2x2mm_P0.5mm_HandSolder | www.st.com/resource/en/datasheet/lsm303c.pdf | 110-6551 | RS | 1 | U3とU10は排他的 どちらか1つのみを実装する
U4 | TPS63001 | Package_SON:Texas_S-PVSON-N10_ThermalVias | http://www.tij.co.jp/jp/lit/ds/symlink/tps63001.pdf | 661-7067 | RS | 1
U5 | GYSFDMAXB | user:GYSFDMAXB |  | 772-6718 | RS | 1 | 品番はコネクタのみ モジュール本体は秋月のM-09990
U6 | FT231XQ | Package_DFN_QFN:QFN-20-1EP_4x4mm_P0.5mm_EP2.5x2.5mm | http://www.ftdichip.com/Products/ICs/FT231X.html | 757-0045 | RS | 1
U7 | BD6211F | Package_SO:SOIC-8_3.9x4.9mm_P1.27mm | http://akizukidenshi.com/download/ds/rohm/bd621x-j.pdf | I-05087 | 秋月 | 1
U8 | INA226 | Package_SO:MSOP-10_3x3mm_P0.5mm |  | 742-2889 | RS | 1
U9 | BD6211F | Package_SO:SOIC-8_3.9x4.9mm_P1.27mm | http://akizukidenshi.com/download/ds/rohm/bd621x-j.pdf | I-05087 | 秋月 | 1
U10 | LSM303C | user:LGA-12_2x2mm_P0.5mm_HandSolder | www.st.com/resource/en/datasheet/lsm303c.pdf | 110-6551 | RS | 1 | U3とU10は排他的 どちらか1つのみを実装する
Y1 | 16MHz | Crystal:Resonator_SMD_muRata_CSTxExxV-3Pin_3.0x1.1mm | ~ | 624-1077 | RS | 1